## Key Codes
KEY | MAKE CODE | BREAK CODE | ASCII | SHIFT + ASCII | CMD | SHIFT + CMD
A | 1C | F0,1C | 65 | 97 | 65 | 97
B | 32 | F0,32 | 66 | 98 | 66 | 98
C | 21 | F0,21 | 67 | 99 | 67 | 99
D | 23 | F0,23 | 68 | 100 | 68 | 100
E | 24 | F0,24 | 69 | 101 | 69 | 101
F | 2B | F0,2B | 70 | 102 | 70 | 102
G | 34 | F0,34 | 71 | 103 | 71 | 103
H | 33 | F0,33 | 72 | 104 | 72 | 104
I | 43 | F0,43 | 73 | 105 | 73 | 105
J | 3B | F0,3B | 74 | 106 | 74 | 106
K | 42 | F0,42 | 75 | 107 | 75 | 107
L | 4B | F0,4B | 76 | 108 | 76 | 108
M | 3A | F0,3A | 77 | 109 | 77 | 109
N | 31 | F0,31 | 78 | 110 | 78 | 110
O | 44 | F0,44 | 79 | 111 | 79 | 111
P | 4D | F0,4D | 80 | 112 | 80 | 112
Q | 15 | F0,15 | 81 | 113 | 81 | 113
R | 2D | F0,2D | 82 | 114 | 82 | 114
S | 1B | F0,1B | 83 | 115 | 83 | 115
T | 2C | F0,2C | 84 | 116 | 84 | 116
U | 3C | F0,3C | 85 | 117 | 85 | 117
V | 2A | F0,2A | 86 | 118 | 86 | 118
W | 1D | F0,1D | 87 | 119 | 87 | 119
X | 22 | F0,22 | 88 | 120 | 88 | 120
Y | 35 | F0,35 | 89 | 121 | 89 | 121
Z | 1A | F0,1A | 90 | 122 | 90 | 122
0 | 45 | F0,45 | 48 | 41 | 48 | 41
1 | 16 | F0,16 | 49 | 33 | 49 | 33
2 | 1E | F0,1E | 50 | 64 | 50 | 64
3 | 26 | F0,26 | 51 | 35 | 51 | 35
4 | 25 | F0,25 | 52 | 36 | 52 | 36
5 | 2E | F0,2E | 53 | 37 | 53 | 37
6 | 36 | F0,36 | 54 | 94 | 54 | 94
7 | 3D | F0,3D | 55 | 38 | 55 | 38
8 | 3E | F0,3E | 56 | 42 | 56 | 42
9 | 46 | F0,46 | 57 | 40 | 57 | 40
` | 0E | F0,0E | 96 | 126 | 96 | 126
- | 4E | F0,4E | 45 | 95 | 45 | 95
= | 55 | FO,55 | 61 | 43 | 61 | 43
\ | 5D | F0,5D | 92 | 124 | 92 | 124
BKSP | 66 | F0,66 | 8 | 8 | 8 | 8
SPACE | 29 | F0,29 | 32 | 32 | 32 | 32
TAB | 0D | F0,0D | 9 | 9 | 32 32 32 32 | 32 32 32 32
CAPS | 58 | F0,58
L SHFT | 12 | F0,12
L CTRL | 14 | F0,14
L GUI | E0,1F | E0,F0,1F
L ALT | 11 | F0,11
R SHFT | 59 | F0,59
R CTRL | E0,14 | E0,F0,14
R GUI | E0,27 | E0,F0,27
R ALT | E0,11 | E0,F0,11
APPS | E0,2F | E0,F0,2F
ENTER | 5A | F0,5A | 13 10 | 13 10 | CMD_CR CMD_LF | CMD_CR CMD_LF
ESC | 76 | F0,76 | 27 | 27 | 27 | 27
F1 | 5 | F0,05
F2 | 6 | F0,06
F3 | 4 | F0,04
F4 | 0C | F0,0C
F5 | 3 | F0,03
F6 | 0B | F0,0B
F7 | 83 | F0,83
F8 | 0A | F0,0A
F9 | 1 | F0,01
F10 | 9 | F0,09
F11 | 78 | F0,78
F12 | 7 | F0,07
SCROLL | 7E | F0,7E
[ | 54 | FO,54 | 91 | 123 | 91 | 123
INSERT | E0,70 | E0,F0,70
HOME | E0,6C | E0,F0,6C | 13 | 13 | CMD_HOME | CMD_HOME
PG UP | E0,7D | E0,F0,7D |  |  | CMD_HOME | CMD_HOME
DELETE | E0,71 | E0,F0,71 |  |  | 32 CMD_LEFT | 32 CMD_LEFT
END | E0,69 | E0,F0,69 |  |  | CMD_END | CMD_END
PG DN | E0,7A | E0,F0,7A |  |  | CMD_DOWN | CMD_DOWN
UP | E0,75 | E0,F0,75 |  |  | CMD_HOME | CMD_HOME
LEFT | E0,6B | E0,F0,6B |  |  | CMD_LEFT | CMD_LEFT
DOWN | E0,72 | E0,F0,72 | 10 | 10 | CMD_DOWN | CMD_DOWN
RIGHT | E0,74 | E0,F0,74 |  |  | CMD_RIGHT | CMD_RIGHT
NUM | 77 | F0,77
KP / | E0,4A | E0,F0,4A | 47 | 47 | 47 | 47
KP * | 7C | F0,7C | 42 | 42 | 42 | 42
KP - | 7B | F0,7B | 45 | 45 | 45 | 45
KP + | 79 | F0,79 | 43 | 43 | 43 | 43
KP EN | E0,5A | E0,F0,5A
KP . | 71 | F0,71 | 46 | 46 | 46 | 46
KP 0 | 70 | F0,70 | 48 | 48 | 48 | 48
KP 1 | 69 | F0,69 | 49 | 49 | 49 | 49
KP 2 | 72 | F0,72 | 50 | 50 | 50 | 50
KP 3 | 7A | F0,7A | 51 | 51 | 51 | 51
KP 4 | 6B | F0,6B | 52 | 52 | 52 | 52
KP 5 | 73 | F0,73 | 53 | 53 | 53 | 53
KP 6 | 74 | F0,74 | 54 | 54 | 54 | 54
KP 7 | 6C | F0,6C | 55 | 55 | 55 | 55
KP 8 | 75 | F0,75 | 56 | 56 | 56 | 56
KP 9 | 7D | F0,7D | 57 | 57 | 57 | 57
] | 5B | F0,5B | 93 | 125 | 93 | 125
; | 4C | F0,4C | 59 | 58 | 59 | 58
' | 52 | F0,52 | 39 | 34 | 39 | 34
, | 41 | F0,41 | 44 | 60 | 44 | 60
. | 49 | F0,49 | 46 | 62 | 46 | 62
/ | 4A | F0,4A | 47 | 63 | 47 | 63

## Special
Specials
| MAKE | CMD | SHIFT + CMD
HOME | E0,6C | CMD_HOME | CMD_HOME
PG UP | E0,7D | CMD_HOME | CMD_HOME
END | E0,69 | CMD_END | CMD_END
PG DN | E0,7A | CMD_DOWN | CMD_DOWN
UP | E0,75 | CMD_HOME | CMD_HOME
LEFT | E0,6B | CMD_LEFT | CMD_LEFT
DOWN | E0,72 | CMD_DOWN | CMD_DOWN
RIGHT | E0,74 | CMD_RIGHT | CMD_RIGHT
KP / | E0,4A | 47 | 47

## Sorted
MAKE CODE | MAKE CODE(DEC) | CMD | SHIFT+CMD
0 | 0 | 0 | 0
1 | 1 | 0 | 0
3 | 3 | 0 | 0
4 | 4 | 0 | 0
5 | 5 | 0 | 0
6 | 6 | 0 | 0
7 | 7 | 0 | 0
9 | 9 | 0 | 0
0A | 10 | 0 | 0
0B | 11 | 0 | 0
0C | 12 | 0 | 0
0D | 13 | 9 | 9
0E | 14 | 96 | 126
11 | 17 | 0 | 0
12 | 18 | 0 | 0
14 | 20 | 0 | 0
15 | 21 | 81 | 113
16 | 22 | 49 | 33
1A | 26 | 90 | 122
1B | 27 | 83 | 115
1C | 28 | 65 | 97
1D | 29 | 87 | 119
1E | 30 | 50 | 64
21 | 33 | 67 | 99
22 | 34 | 88 | 120
23 | 35 | 68 | 100
24 | 36 | 69 | 101
25 | 37 | 52 | 36
26 | 38 | 51 | 35
29 | 41 | 32 | 32
2A | 42 | 86 | 118
2B | 43 | 70 | 102
2C | 44 | 84 | 116
2D | 45 | 82 | 114
2E | 46 | 53 | 37
31 | 49 | 78 | 110
32 | 50 | 66 | 98
33 | 51 | 72 | 104
34 | 52 | 71 | 103
35 | 53 | 89 | 121
36 | 54 | 54 | 94
3A | 58 | 77 | 109
3B | 59 | 74 | 106
3C | 60 | 85 | 117
3D | 61 | 55 | 38
3E | 62 | 56 | 42
41 | 65 | 44 | 60
42 | 66 | 75 | 107
43 | 67 | 73 | 105
44 | 68 | 79 | 111
45 | 69 | 48 | 41
46 | 70 | 57 | 40
49 | 73 | 46 | 62
4A | 74 | 47 | 63
4B | 75 | 76 | 108
4C | 76 | 59 | 58
4D | 77 | 80 | 112
4E | 78 | 45 | 95
52 | 82 | 39 | 34
54 | 84 | 91 | 123
55 | 85 | 61 | 43
58 | 88 | 0 | 0
59 | 89 | 0 | 0
5A | 90 | 1 | 1
5B | 91 | 93 | 125
5D | 93 | 92 | 124
66 | 102 | 8 | 8
69 | 105 | 49 | 49
6B | 107 | 52 | 52
6C | 108 | 55 | 55
70 | 112 | 48 | 48
71 | 113 | 46 | 46
72 | 114 | 50 | 50
73 | 115 | 53 | 53
74 | 116 | 54 | 54
75 | 117 | 56 | 56
76 | 118 | 27 | 27
77 | 119 | 0 | 0
78 | 120 | 0 | 0
79 | 121 | 43 | 43
7A | 122 | 51 | 51
7B | 123 | 45 | 45
7C | 124 | 42 | 42
7D | 125 | 57 | 57
7E | 126 | 0 | 0
83 | 131 | 0 | 0

## ANSI Esc Sequences
From Wikipedia
Some type Fe (C1 set element) ANSI escape sequences (not an exhaustive list)
Code | C1 | Abbr | Name | Effect
ESC N | 0x8E | SS2 | Single Shift Two | Select a single character from one of the alternative character sets. SS2 selects the G2 character set, and SS3 selects the G3 character set.[15] In a 7-bit environment, this is followed by one or more GL bytes (0x20–0x7F) specifying a character from that set.[13]: 9.4 In an 8-bit environment, these may instead be GR bytes (0xA0–0xFF).[13]: 8.4
ESC O | 0x8F | SS3 | Single Shift Three
ESC P | 0x90 | DCS | Device Control String | Terminated by ST.[14]: 5.6 Xterm's uses of this sequence include defining User-Defined Keys, and requesting or setting Termcap/Terminfo data.[15]
ESC [ | 0x9B | CSI | Control Sequence Introducer | Starts most of the useful sequences, terminated by a byte in the range 0x40 through 0x7E.[14]: 5.4
ESC \ | 0x9C | ST | String Terminator | Terminates strings in other controls.[14]: 8.3.143
ESC ] | 0x9D | OSC | Operating System Command | Starts a control string for the operating system to use, terminated by ST.[14]: 8.3.89
ESC X | 0x98 | SOS | Start of String | Takes an argument of a string of text, terminated by ST.[14]: 5.6 The uses for these string control sequences are defined by the application[14]: 8.3.2, 8.3.128 or privacy discipline.[14]: 8.3.94 These functions are rarely implemented and the arguments are ignored by xterm.[15] Some Kermit clients allow the server to automatically execute Kermit commands on the client by embedding them in APC sequences; this is a potential security risk if the server is untrusted.[16]
ESC ^ | 0x9E | PM | Privacy Message
ESC _ | 0x9F | APC | Application Program Command
CSI Codes
Code | Support planned in VGAMiniKbd | Abbr | Name | Effect
CSI n A | Yes | CUU | Cursor Up | Moves the cursor n (default 1) cells in the given direction. If the cursor is already at the edge of the screen, this has no effect.
CSI n B | Yes | CUD | Cursor Down
CSI n C | Yes | CUF | Cursor Forward
CSI n D | Yes | CUB | Cursor Back
CSI n E | Yes | CNL | Cursor Next Line | Moves cursor to beginning of the line n (default 1) lines down. (not ANSI.SYS)
CSI n F | Yes | CPL | Cursor Previous Line | Moves cursor to beginning of the line n (default 1) lines up. (not ANSI.SYS)
CSI n G | Yes | CHA | Cursor Horizontal Absolute | Moves the cursor to column n (default 1). (not ANSI.SYS)
CSI n ; m H | No | CUP | Cursor Position | Moves the cursor to row n, column m. The values are 1-based, and default to 1 (top left corner) if omitted. A sequence such as CSI ;5H is a synonym for CSI 1;5H as well as CSI 17;H is the same as CSI 17H and CSI 17;1H
CSI n J | Yes | ED | Erase in Display | Clears part of the screen. If n is 0 (or missing), clear from cursor to end of screen. If n is 1, clear from cursor to beginning of the screen. If n is 2, clear entire screen (and moves cursor to upper left on DOS ANSI.SYS). If n is 3, clear entire screen and delete all lines saved in the scrollback buffer (this feature was added for xterm and is supported by other terminal applications).
CSI n K | No | EL | Erase in Line | Erases part of the line. If n is 0 (or missing), clear from cursor to the end of the line. If n is 1, clear from cursor to beginning of the line. If n is 2, clear entire line. Cursor position does not change.
CSI n S | Yes | SU | Scroll Up | Scroll whole page up by n (default 1) lines. New lines are added at the bottom. (not ANSI.SYS)
CSI n T | No | SD | Scroll Down | Scroll whole page down by n (default 1) lines. New lines are added at the top. (not ANSI.SYS)
CSI n ; m f | No | HVP | Horizontal Vertical Position | Same as CUP, but counts as a format effector function (like CR or LF) rather than an editor function (like CUD or CNL). This can lead to different handling in certain terminal modes.[14]: Annex A
CSI n m | Yes | SGR | Select Graphic Rendition | Sets colors and style of the characters following this code
CSI 5i | No |  | AUX Port On | Enable aux serial port usually for local serial printer
CSI 4i | No |  | AUX Port Off
CSI 6n | No | DSR | Device Status Report | Reports the cursor position (CPR) by transmitting ESC[n;mR, where n is the row and m is the column.

## Cmds-Codes-Chars-AddrMap
VGA Controller 8-bit Serial Codes
Decimal Code | Binary Code (8b) | Code Space | Name | Alt Name
'000 | '00000000 | Control Codes | CMD_NUL 0
'001 | '00000001 |  | CMD_CRLF 1
'002 | '00000010 |  | CMD_UP 2
'003 | '00000011 |  | CMD_CURTOG
'004 | '00000100 |  | CMD_DEL 4
'005 | '00000101 |  | CMD_PGUP 5
'006 | '00000110 |  | CMD_PGDN 6
'007 | '00000111 |  | CMD_CHRTOG 7
'008 | '00001000 |  | CMD_BKSP 8
'009 | '00001001 |  | CMD_TAB 9
'010 | '00001010 |  | CMD_LF 10 | CMD_DOWN 10
'011 | '00001011 |  | CMD_CLS 11
'012 | '00001100 |  | CMD_LEFT 12
'013 | '00001101 |  | CMD_CR 13 | CMD_HOME 13
'014 | '00001110 |  | CMD_RIGHT 14
'015 | '00001111 |  | CMD_END 15
'016 | '00010000 |  | Available Code
'017 | '00010001 |  | Available Code
'018 | '00010010 |  | Available Code
'019 | '00010011 |  | Available Code
'020 | '00010100 |  | Available Code
'021 | '00010101 |  | Available Code
'022 | '00010110 |  | Available Code
'023 | '00010111 |  | Available Code
'024 | '00011000 |  | Available Code
'025 | '00011001 |  | Available Code
'026 | '00011010 |  | Available Code
'027 | '00011011 |  | Available Code
'028 | '00011100 |  | Available Code
'029 | '00011101 |  | Available Code
'030 | '00011110 |  | Available Code
'031 | '00011111 |  | Available Code
'032 | '00100000 | Printable Characters, ASCII Code | CMD_SPC 32
'033 | '00100001
'034 | '00100010
'035 | '00100011
'036 | '00100100
'037 | '00100101
'038 | '00100110
'039 | '00100111
'040 | '00101000
'041 | '00101001
'042 | '00101010
'043 | '00101011
'044 | '00101100
'045 | '00101101
'046 | '00101110
'047 | '00101111
'048 | '00110000
'049 | '00110001
'050 | '00110010
'051 | '00110011
'052 | '00110100
'053 | '00110101
'054 | '00110110
'055 | '00110111
'056 | '00111000
'057 | '00111001
'058 | '00111010
'059 | '00111011
'060 | '00111100
'061 | '00111101
'062 | '00111110
'063 | '00111111
'064 | '01000000
'065 | '01000001
'066 | '01000010
'067 | '01000011
'068 | '01000100
'069 | '01000101
'070 | '01000110
'071 | '01000111
'072 | '01001000
'073 | '01001001
'074 | '01001010
'075 | '01001011
'076 | '01001100
'077 | '01001101
'078 | '01001110
'079 | '01001111
'080 | '01010000
'081 | '01010001
'082 | '01010010
'083 | '01010011
'084 | '01010100
'085 | '01010101
'086 | '01010110
'087 | '01010111
'088 | '01011000
'089 | '01011001
'090 | '01011010
'091 | '01011011
'092 | '01011100
'093 | '01011101
'094 | '01011110
'095 | '01011111
'096 | '01100000
'097 | '01100001
'098 | '01100010
'099 | '01100011
'100 | '01100100
'101 | '01100101
'102 | '01100110
'103 | '01100111
'104 | '01101000
'105 | '01101001
'106 | '01101010
'107 | '01101011
'108 | '01101100
'109 | '01101101
'110 | '01101110
'111 | '01101111
'112 | '01110000
'113 | '01110001
'114 | '01110010
'115 | '01110011
'116 | '01110100
'117 | '01110101
'118 | '01110110
'119 | '01110111
'120 | '01111000
'121 | '01111001
'122 | '01111010
'123 | '01111011
'124 | '01111100
'125 | '01111101
'126 | '01111110
'127 | '01111111
'128 | '10000000 | Absolute Column Specifier | Column 0
'129 | '10000001 |  | Column 1
'130 | '10000010 |  | Column 2
'131 | '10000011 |  | Column 3
'132 | '10000100 |  | Column 4
'133 | '10000101 |  | Column 5
'134 | '10000110 |  | Column 6
'135 | '10000111 |  | Column 7
'136 | '10001000 |  | Column 8
'137 | '10001001 |  | Column 9
'138 | '10001010 |  | Column 10
'139 | '10001011 |  | Column 11
'140 | '10001100 |  | Column 12
'141 | '10001101 |  | Column 13
'142 | '10001110 |  | Column 14
'143 | '10001111 |  | Column 15
'144 | '10010000 |  | Column 16
'145 | '10010001 |  | Column 17
'146 | '10010010 |  | Column 18
'147 | '10010011 |  | Column 19
'148 | '10010100 |  | Column 20
'149 | '10010101 |  | Column 21
'150 | '10010110 |  | Column 22
'151 | '10010111 |  | Column 23
'152 | '10011000 |  | Column 24
'153 | '10011001 |  | Column 25
'154 | '10011010 |  | Column 26
'155 | '10011011 |  | Column 27
'156 | '10011100 |  | Column 28
'157 | '10011101 |  | Column 29
'158 | '10011110 |  | Column 30
'159 | '10011111 |  | Column 31
'160 | '10100000 |  | Column 32
'161 | '10100001 |  | Column 33
'162 | '10100010 |  | Column 34
'163 | '10100011 |  | Column 35
'164 | '10100100 |  | Column 36
'165 | '10100101 |  | Column 37
'166 | '10100110 |  | Column 38
'167 | '10100111 |  | Column 39
'168 | '10101000 |  | Column 40
'169 | '10101001 |  | Column 41
'170 | '10101010 |  | Column 42
'171 | '10101011 |  | Column 43
'172 | '10101100 |  | Column 44
'173 | '10101101 |  | Column 45
'174 | '10101110 |  | Column 46
'175 | '10101111 |  | Column 47
'176 | '10110000 |  | Column 48
'177 | '10110001 |  | Column 49
'178 | '10110010 |  | Column 50
'179 | '10110011 |  | Column 51
'180 | '10110100 |  | Column 52
'181 | '10110101 |  | Column 53
'182 | '10110110 |  | Column 54
'183 | '10110111 |  | Column 55
'184 | '10111000 |  | Column 56
'185 | '10111001 |  | Column 57
'186 | '10111010 |  | Column 58
'187 | '10111011 |  | Column 59
'188 | '10111100 |  | Column 60
'189 | '10111101 |  | Column 61
'190 | '10111110 |  | Column 62
'191 | '10111111 |  | Column 63
'192 | '11000000 |  | Column 64
'193 | '11000001 |  | Column 65
'194 | '11000010 |  | Column 66
'195 | '11000011 |  | Column 67
'196 | '11000100 |  | Column 68
'197 | '11000101 |  | Column 69
'198 | '11000110 |  | Column 70
'199 | '11000111 |  | Column 71
'200 | '11001000 |  | Column 72
'201 | '11001001 |  | Column 73
'202 | '11001010 |  | Column 74
'203 | '11001011 |  | Column 75
'204 | '11001100 |  | Column 76
'205 | '11001101 |  | Column 77
'206 | '11001110 |  | Column 78
'207 | '11001111 |  | Column 79
'208 | '11010000 | Available Code
'209 | '11010001 | Available Code
'210 | '11010010 | Available Code
'211 | '11010011 | Available Code
'212 | '11010100 | Available Code
'213 | '11010101 | Available Code
'214 | '11010110 | Available Code
'215 | '11010111 | Available Code
'216 | '11011000 | Available Code
'217 | '11011001 | Available Code
'218 | '11011010 | Available Code
'219 | '11011011 | Available Code
'220 | '11011100 | Available Code
'221 | '11011101 | Available Code
'222 | '11011110 | Available Code
'223 | '11011111 | Available Code
'224 | '11100000 | Absolute Row Specifier | Row 0
'225 | '11100001 |  | Row 1
'226 | '11100010 |  | Row 2
'227 | '11100011 |  | Row 3
'228 | '11100100 |  | Row 4
'229 | '11100101 |  | Row 5
'230 | '11100110 |  | Row 6
'231 | '11100111 |  | Row 7
'232 | '11101000 |  | Row 8
'233 | '11101001 |  | Row 9
'234 | '11101010 |  | Row 10
'235 | '11101011 |  | Row 11
'236 | '11101100 |  | Row 12
'237 | '11101101 |  | Row 13
'238 | '11101110 |  | Row 14
'239 | '11101111 |  | Row 15
'240 | '11110000 |  | Row 16
'241 | '11110001 |  | Row 17
'242 | '11110010 |  | Row 18
'243 | '11110011 |  | Row 19
'244 | '11110100 |  | Row 20
'245 | '11110101 |  | Row 21
'246 | '11110110 |  | Row 22
'247 | '11110111 |  | Row 23
'248 | '11111000 |  | Row 24
'249 | '11111001 |  | Row 25
'250 | '11111010 |  | Row 26
'251 | '11111011 |  | Row 27
'252 | '11111100 |  | Row 28
'253 | '11111101 |  | Row 29
'254 | '11111110 |  | Row 30
'255 | '11111111 |  | Row 31